## SLOPE_C1
Grade and angle calculator for Laser Reference compound slope adapter
Cross Slope
0.5
Main Slope
| 1 | 26.565 | Compound Angle
|  | 1.118 | Compound Slope (Grade)
Enter desired main and cross slope values, compound angle and slope will be calculated.